## Sheet1
Keeping compartment length as is |  | Altering compartment length as is
Faraday's Constant (C/mol) | 96485.33 | Faraday's Constant (C/mol) | 96485.33
Compartment length(um) | 10 | Compartment length(um) | 10000
Compartment diameter(um) | 0.5 | Compartment diameter(um) | 0.5
Number of compartments | 9 | Number of compartments | 9
Total length (um) | 90 | Total length (um) | 90000
Total length (dm) | 0.009 | Total length (dm) | 9
Membrane Capacitance (uF/cm2) | 2 | Membrane Capacitance (uF/cm2) | 2
Sodium conductance (S/dm2) | 2.0729e-08 | Sodium conductance (S/dm2) | 2.0729e-08
Potassium conductance (S/dm2) | 7.255e-08 | Potassium conductance (S/dm2) | 7.255e-08
Chloride conductance (S/dm2) | 2.0729e-08 | Chloride conductance (S/dm2) | 2.0729e-08
Total conductance (S/dm2) | 110268948.5714 | Total conductance (S/dm2) | 110268948.5714
Membrane resistance (ohm/dm2) | 9.0687e-09 | Membrane resistance (ohm/dm2) | 9.0687e-09
Axial resistance(ohm/cm) - NEURON | 100 | Axial resistance(ohm/cm) - NEURON | 100
Axial resistance(ohm/dm) | 1000 | Axial resistance(ohm/dm) | 1000
Length constant (dm) | 3.0114e-06 | Length constant (dm) | 3.0114e-06
Length constant(um) | 0.30114 | Length constant(um) | 0.30114